## Sheet2
Job Optimization Calculator
GOALS: Save fuel, save water, increase water efficiency, reduce time and CO2 emmisions
Pump | Number | Unit |  |  |  |  | LEGEND: | Weight fuel
Maximum pressure | 1000 | bar |  |  |  |  | Input fields | 1 | liter | 835 | gram
Maximum flow | 130 | ltr/min |  |  |  |  | Calculation fields | 1 | kW | 1.341 | hp
Maximum kW | 240.7407 | kW | [5 empty] | 0.2994 | litres/kWh | 0.22326 | litres/hp.h
Maximum hp | 322.8388 | hp
Fuel consumption engine | 250 | gr/kWh | [5 empty] | Cost |  |  | Price/uit
CO2 Emissions | 3.23 | kg/ltr fuel | [5 empty] | Supply water purchase |  |  | 0.8
Maximum fuel consumption | 72.0781 | l/hour | [5 empty] | Waste water disposal and processing |  |  | 5
Maximum availabe cleaning power (Power Factor) | 130 | [6 empty] | Fuel |  |  | 1.35
Cleaning Parameters | Number | Unit
Minimum treshold pressure | 200 | bar
3-5 x treshold pressure is optimal pressure | 4
Optimal cleaning pressure | 800 | bar
Optimal Power Factor | 104
Job Results | Inefficient |  | Optimized |  | Perfect!
Pressure at pump | 1000 | bar | 1000 | bar | 800 | bar
Pressure at surface (Jet Impact) | 378 | bar | 684 | bar | 800 | bar
Pressure loss | 622 | bar | 316 | bar | 0 | bar
Water input (before pressure loss) | 130 |  | 130 |  | 130
Water output | 121 | l/min | 127 | l/min | 130 | l/min
Deployed horse power (hp) | 323.3831 | hp | 323.3831 | hp | 258.7065 | hp
Power Factor Deployed | 130 |  | 130 |  | 104
Power Factor Utilized | 45.738 |  | 86.868 |  | 104
Power Factor Lost | 84.262 |  | 43.132 |  | 0
Efficiency Score | 4.3979 |  | 8.3527 |  | 10
Operating time | 10 |  | 7 |  |  |  | Effency is time saving !! less hours, less fuel, less CO2
Discuss: How do we calculate Operating time? Can we relate to Jet Impact, for example? Directly to efficiency score?
Usage Per Hour | Inefficient |  | Optimized |  | Perfect!
Water usage | 7260 | l/hr | 7620 | l/hr | 7800 | l/hr
Fuel usage | 72.1996 | l/hr | 72.1996 | l/hr | 57.7597 | /l/hr
CO2 emissions | 233.2046 | kg/hr | 233.2046 | kg/hr | 186.5637 | kg/hr
Usage Per Job | Inefficient |  | Optimized |  | Savings
Water usage | 72600 | l | 53340 | l | 19260 | l
Fuel usage | 721.9957 | l | 505.397 | l | 216.5987 | l
CO2 emissions | 2332.0463 | kg | 1632.4324 | kg | 699.6139 | kg
Savings Per Number of Jobs | Jobs completed: |  | Jobs Completed:
Supply water purchase cost | 1540800 |  | 100
Waste water disposal and processing cost | 9630000
Fuel cost | 29240.8277
Total cost savings | 11200040.8277
CO2 emissions | 69961.3877 | kg
Equivalent of trees planted | 3331.4947
Considerations:
Power factor & efficiency score – how to best present to external audiences?
Required power factor for fouling type, how to calculate optimal flow?
What is the ideal flow per insert on 90 degree nozzles, this is very important to get most effecienht setup.
If we would encounter over-pressure/overflow capacity, could we add another insert, perhaps we would have BJV with 2 or 4, or 3 or 6 inserts at 90 degrees to use maximum available flow
How to calculate required pull?
Could we test pull with horizontal, 45 degree and full vertical lift to get a good estimate how much newton is needed per m length of hose.
What if we can push nozzle with hose feeding device, how would this effect needed pull
How do we calculate optimal cleaning flow? We do not currently calculate this, but it would be cool to telll people opimal flow based on type of fouling
In Science, we need to better explain how material impacts optimum pressure: hard & brittle = 4x, hard& resilient = 5, bulk = 3…
Future app:
Populate jet impact from tool config
Waterjetting Technology by David Sommers
Efficiency Score meter/gauge
How can this "calculator" be synthesized into a comprehensive and easy-to-use app?
Note on B7: [Threaded comment] Your version of Excel allows you to read this threaded comment; however, any edits to it will get removed if the file is opened in a newer version of Excel. Learn more: https://go.microsoft.com/fwlink/?linkid=870924 Comment: hp = kW x 1,341023 Reply: kW = hp : 1,341023
Note on C7: [Threaded comment] Your version of Excel allows you to read this threaded comment; however, any edits to it will get removed if the file is opened in a newer version of Excel. Learn more: https://go.microsoft.com/fwlink/?linkid=870924 Comment: kW = Pressure X Flow / 540
Note on J7: [Threaded comment] Your version of Excel allows you to read this threaded comment; however, any edits to it will get removed if the file is opened in a newer version of Excel. Learn more: https://go.microsoft.com/fwlink/?linkid=870924 Comment: liters/kWh = fuel consumption engine (gr/kWH) : 0,835 (weight diesel per liter in grams)
Note on L7: [Threaded comment] Your version of Excel allows you to read this threaded comment; however, any edits to it will get removed if the file is opened in a newer version of Excel. Learn more: https://go.microsoft.com/fwlink/?linkid=870924 Comment: litres/hp.h = litres/kWh x 1,341023
Note on B8: [Threaded comment] Your version of Excel allows you to read this threaded comment; however, any edits to it will get removed if the file is opened in a newer version of Excel. Learn more: https://go.microsoft.com/fwlink/?linkid=870924 Comment: hp = kW x 1,341023
Note on C8: [Threaded comment] Your version of Excel allows you to read this threaded comment; however, any edits to it will get removed if the file is opened in a newer version of Excel. Learn more: https://go.microsoft.com/fwlink/?linkid=870924 Comment: hp = Pressure X Flow / 402
Note on A9: [Threaded comment] Your version of Excel allows you to read this threaded comment; however, any edits to it will get removed if the file is opened in a newer version of Excel. Learn more: https://go.microsoft.com/fwlink/?linkid=870924 Comment: Available from manufacturer. Need to find out what engine type/model and year
Note on B9: [Threaded comment] Your version of Excel allows you to read this threaded comment; however, any edits to it will get removed if the file is opened in a newer version of Excel. Learn more: https://go.microsoft.com/fwlink/?linkid=870924 Comment: 1 liter (1000ml) of diesel weighs 835 gram (0,835kg)
Note on A10: [Threaded comment] Your version of Excel allows you to read this threaded comment; however, any edits to it will get removed if the file is opened in a newer version of Excel. Learn more: https://go.microsoft.com/fwlink/?linkid=870924 Comment: Need to look up: at the moment, average emissions on industrial diesel engine is 3.23 kg/l
Note on B10: [Threaded comment] Your version of Excel allows you to read this threaded comment; however, any edits to it will get removed if the file is opened in a newer version of Excel. Learn more: https://go.microsoft.com/fwlink/?linkid=870924 Comment: A liter of diesel weighs 835 grams. Of this, 720 grams are carbon (C). To burn it (and convert it into CO2), 1920 grams of oxygen (O2) is needed. You can add these 2 values together: 720 + 1920 = 2640 grams of CO2. For example, a liter of diesel emits 2.6 kilograms of CO2. But energy is also needed to extract diesel and make it suitable for use. If we include this, one liter of diesel produces 3.23 kilograms of CO2.
Note on B11: [Threaded comment] Your version of Excel allows you to read this threaded comment; however, any edits to it will get removed if the file is opened in a newer version of Excel. Learn more: https://go.microsoft.com/fwlink/?linkid=870924 Comment: max kW x Fuel consumption per l/h/kWh
Note on A12: [Threaded comment] Your version of Excel allows you to read this threaded comment; however, any edits to it will get removed if the file is opened in a newer version of Excel. Learn more: https://go.microsoft.com/fwlink/?linkid=870924 Comment: Maximum combination of pressure and flow available from pump: Pressure * Flow / 1000 Discuss Power Factor: combination of pressure and flow through a nozzle. (Will not reach this on the actual job because there are always inefficiencies)
Note on D12: [Threaded comment] Your version of Excel allows you to read this threaded comment; however, any edits to it will get removed if the file is opened in a newer version of Excel. Learn more: https://go.microsoft.com/fwlink/?linkid=870924 Comment: I would like to work with an efficience score realted to Max, Deployed, Utilized and lost Powerfactor. Here's my explanation: The available cleaning power is the maximum power the pump can deliver. this is the combination of pressure and flow. Many time this is not needed, but sometimes it's still deployed, this is an overkill, not needed to clean faster or effecient. the optimum cleaning power is the optimum pressure x maximum flow. Most of the time they won't get the optimum pressure at the jet impact. for example: The treshold pressure is 200bars, and the optimum is 800 bar. With they line up ineffecient they end up with Jet impact at 450 bar. Maximum cleaning power is Pressure x Flow / 1000. In this case this would be 130 (a bit confusing because in this case it's the same number as the flow. Optimum power factor is optimum pressure x max flow / 1000 800bar x 130 / 1000 = 104. With the ineffecient lineup they'll get 450bar x flow (the max flow would be the best but probably they also don't have the max flow out of the nozzles) let's say the actual flow is 95 l/min instead of 130. then the actual Power factor utilized is 450bar x 95 l/min : 1000 = 42,75. So if we would say that in this case the optimum power factor(104) is 100% effeciency. 42,75 would be 41% So we could rate this from 1-10 effeciency score. OPTIMUM POWERFACTOR 104 would be 10. (MAX SCORE!!) the UTILIZED POWER FACTOR 42,75 WOULD BE A 4,1
Note on A15: [Threaded comment] Your version of Excel allows you to read this threaded comment; however, any edits to it will get removed if the file is opened in a newer version of Excel. Learn more: https://go.microsoft.com/fwlink/?linkid=870924 Comment: Lowest pressure that cuts material, determined with testing
Note on A16: [Threaded comment] Your version of Excel allows you to read this threaded comment; however, any edits to it will get removed if the file is opened in a newer version of Excel. Learn more: https://go.microsoft.com/fwlink/?linkid=870924 Comment: Make a drop down menu, with 3-5 or perhaps in future with (hard & brittle, Hard and resilient etc etc
Note on A17: [Threaded comment] Your version of Excel allows you to read this threaded comment; however, any edits to it will get removed if the file is opened in a newer version of Excel. Learn more: https://go.microsoft.com/fwlink/?linkid=870924 Comment: 2-5x minimum threshold pressure, depending on difficulty of material
Note on D20: [Threaded comment] Your version of Excel allows you to read this threaded comment; however, any edits to it will get removed if the file is opened in a newer version of Excel. Learn more: https://go.microsoft.com/fwlink/?linkid=870924 Comment: Setup optimized by minimizing pressure loss and regulating pressure by idling down engine; this has an effect on water usage
Note on F20: [Threaded comment] Your version of Excel allows you to read this threaded comment; however, any edits to it will get removed if the file is opened in a newer version of Excel. Learn more: https://go.microsoft.com/fwlink/?linkid=870924 Comment: Theoretically ideal setup with pressure regulator, less engine speed, efficient usage of torque gearbox, and pressure loss minimized - may not be attainable in the world.
Note on A22: [Threaded comment] Your version of Excel allows you to read this threaded comment; however, any edits to it will get removed if the file is opened in a newer version of Excel. Learn more: https://go.microsoft.com/fwlink/?linkid=870924 Comment: From Jetting calculator
Note on A23: [Threaded comment] Your version of Excel allows you to read this threaded comment; however, any edits to it will get removed if the file is opened in a newer version of Excel. Learn more: https://go.microsoft.com/fwlink/?linkid=870924 Comment: Use Jetting Calculator - there is always pressure loss in any system
Note on A24: [Threaded comment] Your version of Excel allows you to read this threaded comment; however, any edits to it will get removed if the file is opened in a newer version of Excel. Learn more: https://go.microsoft.com/fwlink/?linkid=870924 Comment: For now, it’s the same as maximum flow. In a later scenario, we can lower this if maximum flow is not needed. Discuss: how to calculate optimal flow
Note on A25: [Threaded comment] Your version of Excel allows you to read this threaded comment; however, any edits to it will get removed if the file is opened in a newer version of Excel. Learn more: https://go.microsoft.com/fwlink/?linkid=870924 Comment: Look at outcome Jetting calculator per setup (Inefficient-Optimized-Perfect! Reply: Actual flow of jetting setup
Note on F25: [Threaded comment] Your version of Excel allows you to read this threaded comment; however, any edits to it will get removed if the file is opened in a newer version of Excel. Learn more: https://go.microsoft.com/fwlink/?linkid=870924 Comment: This is max flow of pump
Note on A26: [Threaded comment] Your version of Excel allows you to read this threaded comment; however, any edits to it will get removed if the file is opened in a newer version of Excel. Learn more: https://go.microsoft.com/fwlink/?linkid=870924 Comment: Pressure at pump X Water usage : 420 Reply: / 402
Note on A28: [Threaded comment] Your version of Excel allows you to read this threaded comment; however, any edits to it will get removed if the file is opened in a newer version of Excel. Learn more: https://go.microsoft.com/fwlink/?linkid=870924 Comment: Pressure at pump * Flow / 1000 Needs more explanation - how is this different from Available cleaning power (L10)?
Note on A29: [Threaded comment] Your version of Excel allows you to read this threaded comment; however, any edits to it will get removed if the file is opened in a newer version of Excel. Learn more: https://go.microsoft.com/fwlink/?linkid=870924 Comment: Pressure at surface * Flow / 1000 Utilized power should be as high as possible at the lowest rpm
Note on A31: [Threaded comment] Your version of Excel allows you to read this threaded comment; however, any edits to it will get removed if the file is opened in a newer version of Excel. Learn more: https://go.microsoft.com/fwlink/?linkid=870924 Comment: 10 is the Optimal Efficiency Score. Anything below or more than 10 is that much less efficient. Power factor utilized * 10 (Optimal Efficiency Score) / Optimal Power Factor Reply: Optimal Efficiency Score = Optimal pressure using maximum flow (explain)
Note on A36: [Threaded comment] Your version of Excel allows you to read this threaded comment; however, any edits to it will get removed if the file is opened in a newer version of Excel. Learn more: https://go.microsoft.com/fwlink/?linkid=870924 Comment: Deployed hp x Fuel consumption (litres/hp.h)
Note on A37: [Threaded comment] Your version of Excel allows you to read this threaded comment; however, any edits to it will get removed if the file is opened in a newer version of Excel. Learn more: https://go.microsoft.com/fwlink/?linkid=870924 Comment: Average emission rate * Fuel usage
Note on F39: [Threaded comment] Your version of Excel allows you to read this threaded comment; however, any edits to it will get removed if the file is opened in a newer version of Excel. Learn more: https://go.microsoft.com/fwlink/?linkid=870924 Comment: Usage per job savings from inefficient to optimized job setup
Note on A44: [Threaded comment] Your version of Excel allows you to read this threaded comment; however, any edits to it will get removed if the file is opened in a newer version of Excel. Learn more: https://go.microsoft.com/fwlink/?linkid=870924 Comment: Optimized vs Inefficient
Note on A51: [Threaded comment] Your version of Excel allows you to read this threaded comment; however, any edits to it will get removed if the file is opened in a newer version of Excel. Learn more: https://go.microsoft.com/fwlink/?linkid=870924 Comment: 21kg CO2 savings = 1 tree planted