## Sheet1
COLLABORATIVE JOB PLANNING - PIPE CLEANING
Plant Name:
Asset Name:
| Job Date: | Job Date: | Job Date:
| Performed By: | Performed By: | Performed By: | Notes
JOB PARAMETERS
Column1 | Column2 | Column3 | Column4 | Column5 | Column6 | Column7 | Column8 | Column9
Material being removed from tubes
Material identified as |  |  |  | What is the material to be cleaned?
Material class |  |  |  | Identify the class of material to inform best cleaning methods.
Material hazard? |  |  |  | Speficy if there is hazardous material danger (GHS).
PPE requirements for material |  |  |  | Include historical data or MSDS to identify the level of PPE required to safely perform the job.
Severity of fouling |  |  |  | How much material buildup is in the tubes on a SCALE of 0-5, where 0 = less than 20% buildup and 5 = 100% plugged?
% plugged tubes |  |  |  | How many of the total number of tubes in the exchanger are fully plugged with material?
Inspection protocol |  |  |  | Understand the required level of cleaning per inspection protocol (visual, eddy current, IRIS)
Tube specifications
Length |  |  |  | Overall length of tubes to be cleaned
Tube OD
Wall thickness
Tube ID |  |  |  | Tubing is typically measured by OD. To clean the inside of the tubes, you need to know the tube ID. Tube ID = OD - (wall thickness x 2) - Will limit maximum size of hose crimp.
Number of tubes
Tube pattern |  |  |  | Commonly square or triangular - will help determine automated options
Tube pitch |  |  |  | Typically, Tube Pitch = Tube OD x 1.25
Tube material & pressure limit |  |  |  | Consider maximum pressure specifications to avoid damage from water jets
Exchanger configuration
Straight tube or u-tube
Bends |  |  |  | If applicable, identify number and type of bends. Will limit rigid length of tool assembly.
Tube face diameter
Access to attach automated equipment |  |  |  | Identify whether exchanger has access to bolt on equipment or attach clamps - if flange, specify flange size/diameter
Channel head and/or bell head? |  |  |  | Will dictate guide tube requirements for automated options
Multi-pass/baffles? |  |  |  | Consider access limitations
Fin Fan? |  |  |  | Will dictate attachment requirements for automated options
Horizontal or Vertical orientation?
Domed bundle or Open? |  |  |  | Specify also if open at end.
Jobsite considerations
Job location |  |  |  | Describe location considerations, i.e. ground level, upper level, scaffold, confined space
Distance of pump to water |  |  |  | Distance/access of pump to adequate water source determines how much hose you need to feed your pump/length of supply hose
Pressure of supply water |  |  |  | To determine size of supply hose
Connection & size of supply hose
Water quality |  |  |  | Understand the water soource and ensure you have enough water to feed your pump, i.e. Process, brackish, canal, fire
Distance of pump to job |  |  |  | Distance/access of pump to job determines how much hose you need from pump to tool/discharge hose length
Drainage/effluent containment
Vacuum truck |  |  |  | Will a vacuum truck be utilized? Consider access.
Physical barriers/barricades |  |  |  | Identify protections against nozzle(s) exiting open tubes
Containment/disposal |  |  |  | Specify containment and disposal requirements, i.e. blast bag, catch pans, vac truck/box, customer containment, drain to unit sewer
EQUIPMENT & TOOLING REQUIREMENTS
Column1 | Column2 | Column3 | Column4 | Column5 | Column6 | Column7 | Column8 | Column9
Determine optimal cleaning pressure
Historical data |  |  |  | What pressure has been used to clean this job before?
Test/Theshold |  |  |  | Use cleaning tube sheet/gasket surfaces or other auxiliary equipment (i.e. valves, dollar plates, channel head as test pieces) to determine what pressure begins to cut the material
Optimal pressure |  |  |  | Optimal pressure is typically 3-5 times the threshold pressure;
Pump
Horsepower
Pressure
Flow
Dump activation |  |  |  | Foot pedal, pneumatic dump valve, electrical switch?
Lances
Quantity
Size
Length
Connection
Tooling
Tool manufacturer/model
Tool inlet
Flow |  |  |  | If using multiple tools/nozzles, identify flow per nozzle
Head type |  |  |  | Universal, polisher, unplugger?
Collet size |  |  |  | For backout prevention, if applicable
Guide tube size & length
Discharge Hose(s)
Document each length and size of hose below: |  |  |  | Specify size an length for each hose used.
Quantity
Hose 1 Size
Hose 1 Length
Operating Pressure |  |  |  | Reference jetting.stoneagetools.com > Pressure Calculators
Pressure loss on lance
Pressure loss on discharge hose
Total pressure loss
Pressure at nozzle(s)
Automated Equipment
AE selected
Attachment options
Access limitations
Additional considerations |  |  |  | Consider available space for equipment setup
Results |  |  |  | Time of day, lighting, etc.
Setup time
Operating time
Total time on job
Water used
Quality of cleaning |  |  |  | Passed inspection?
Opportunities
Improve safety, quality of cleaning, save water/fuel, reduce # of operators, reduce operating time
AUTHORIZATION
Signed:
| Plant authorization | Plant authorization | Plant authorization
Signed:
| Contractor authorization | Contractor authorization | Contractor authorization